## Fiber & Accessories
Appendix-I: Fiber Cables & Accessories_2024
S/L | Description | Specifications | Model/Brand | UoM | Qty | Department/Section | Remark
A) | Package-I:
1 | Patch Cords | Patch cord- SC/UPC- LC/UPC single mode, Duplex 1 meters, Dia.2.0mm. |  | No | 50 | AND
2 | Patch Cords | Patch cord- SC/UPC- LC/UPC single mode, Duplex 5 meters, Dia.2.0mm. |  | No | 50 | AND
3 | Patch Cords | Patch cord-LC/UPC-LC/UPC Single mode, Duplex 0.5 meters Dia 2.0mm |  | No | 50 | AND
4 | Patch Cords | Patch cord-LC/UPC-LC/UPC Single mode, Duplex 5 meters Dia 2.0mm |  | No | 50 | AND
5 | Patch Cords | Patch cord-LC/UPC-LC/UPC Single mode, Duplex 10 meters Dia 2.0mm |  | No | 50 | AND
6 | Patch Cords | Patch cord-SC/UPC- SC/UPC, duplex Single mode Patch Cord, 0.5 meters, dia.2.0mm |  | No | 50 | AND
7 | Patch Cords | Patch cord-SC/UPC- SC/UPC, duplex Single mode Patch Cord, 5 meters, dia.2.0mm |  | No | 50 | AND
8 | Patch Cords | Patch cord-FC/UPC-SC/UPC, Single mode duplex 1 meters, dia. 2.0 mm |  | KM | 50 | AND
9 | Patch Cords | Patch cord-FC/UPC-SC/UPC, Single mode duplex 5 meters, dia. 2.0 mm |  | No | 50 | AND
10 | Patch Cords | Patch cord-FC/UPC-SC/UPC, Single mode duplex 10 meters, dia. 2.0 mm |  | No | 50 | AND
B) | Package-II
1 | Drop Cable | Drop fiber cables, 2 Fibers, 8mm cable diameter with aramid Yarn (self-supporting) |  | KM | 10 | AND | 1 Mtr Sample Required
2 | Drop Cable | Drop fiber cables, 12 Fibers, 8mm cable diameter with aramid Yarn (self-supporting) |  | KM | 5 | AND | 1 Mtr Sample Required
3 | Drop Cable | Drop fiber cables, 24 Fibers, 8mm cable diameter with aramid Yarn (self-supporting) |  | km | 10 | AND | 1 Mtr Sample Required
C) | Package-III
14 | ADSS Accessories | Two-Way Pole clamp for ADSS Fiber Cable, Cable Dia: 14mm; Pole Clamp dia. 100-130mm. |  | Nos | 50 | AND | 1 no. sample required
16 | ADSS Accessories | Two ways Tension set and Helix for 14mm Dia fiber cable including-Bow Shackle,extension link,bolts,clevis thimble & reinforcing Thimble |  | Nos | 100 | AND | 1 no. sample required
D | Package-IV
1 | OFDB | Indoor Termination FTIH Optical Fiber Distribution Box Enclosure for the 8mm diameter drop cable with one SC/ UPC loaded adapter & SC/UPC pigtail-1 mtr. |  | Nos | 100 | AND
2 | OFDB | Indoor Termination FTIH Optical Fiber Distribution Box Enclosure for the 8mm diameter drop cable 2 entry ports with 6 SC/ UPC loaded adapter & SC/UPC pigtails-1 mtr. |  | Nos | 50 | AND
3 | SFP | Optical functional module,1000BASE-T -SFP RJ45Electrical Module, Auto Negotiate,100m ,-40~85degC |  | Nos | 50 | AND | Huawei & Cisco Compatible
4 | SFP | 10G SM spf+ (10KM) |  | Pair | 10 | AND
5 | SFP | 10G SM spf+ (2 KM) |  | Pair | 20 | AND
6 | SFP | 10G SM spf+ (40 KM) |  | Pair | 5 | AND
7 | SFP | STM-1 sfp |  | Pair | 5 | AND
8 | CPRI Cable | CPRI Cable (SM) |  | Rlls | 10 | AND
9 | TXFP | TXFP |  | Pair | 5 | AND | Huawei & Cisco Compatible
10 | Joint Enclosure | Fiber Optic Joint Enclosure ( Easy Box)-4 ways |  | Nos | 100 | AND