## Sheet1
Annexure-I Bill of Materials
SL | Description | Specification | UoM | Qty | Rate | Amount | Packages
1 | ADSS 24 Core Fiber Optic Cable, 120m span, G.652D, Singlemode fiber cable, 11mm dia | Span: 150m Fiber: 24F, Color Coded Standard: G.652D Fiber Cable: Single Mode Diameter: 11-12mm Striping Material: 2 X Rip Cord Loose Tube: Gel-filled Central Strength Member: FRP Peripheral Strength Member: Aramid Yarns Inner Jacket: Black Color PE with UV Protection Outer Jacket: Track Resistant PE with UV Protection Cable Label: Tashicell | KM | 61 |  |  | Package-1
2 | ADSS 48 Core, 120M spam, G.652D, Singlemode fiber cable, 11mm dia | Span: 150m Fiber: 48F, Color Coded Standard: G.652D Fiber Cable: Single Mode Diameter: 11-12mm Striping Material: 2 X Rip Cord Loose Tube: Gel filled Central Strength Member: FRP Peripheral Strength Member: Aramid Yarns Inner Jacket: Black Color PE with UV Protection Outer Jacket: Track Resistent PE with UV Protction Cable Label: Tashicell | KM | 17.5
3 | 96F UG Fiber Cable, Single Armour Double Jacket | Fiber: 96F, Color Coded Standard: G.652D Fiber Cable: Single Mode Striping Material: Rip Cord Loose Tube: Gel filled Central Strength Member: FRP Armour: Corrugated Steel Armoured Inner & Outer Jacket: Black HDPE Diameter: 14mm Tensile Strength: 1000N Cable Label: Tashicell | KM | 2
4 | Anti-Rodent, 24F, Arieal | Fiber: 24F, Color Coded Standard: G.652D Fiber Cable: Single Mode Striping Material: Rip Cord Loose Tube: Gel filled Central Strength Member: FRP Anti-Rodent Armour: Glass Yarns Inner & Outer Jacket: LSZH Sheath Diameter: 10-12mm Span: 120m Cable Label: Tashicell | KM | 17
5 | 24F UG Fiber Cable, Single Armour Double Jackets | Fiber: 24F, Color Coded Standard: G.652D Fiber Cable: Single Mode Striping Material: Rip Cord Loose Tube: Gel filled Central Strength Member: FRP Armour: Corrugated Steel Armoured Inner & Outer Jacket: Black HDPE Diameter: 11-12mm Tensile Strength: 1000N Cable Label: Tashicell | KM | 4
6 | Drop fiber cables, 24 fibers, 8mm cable diameter with aramid Yarn (self-Supporting) GYFTY-24 B1.3 3000 meters | Specification attached | KM | 5
7 | Drop fiber cables, 12 fibers, 8mm cable diameter with aramid Yarn (self-Supporting) | Specification attached | KM | 45
8 | Drop fiber cables, 6 fibers, 8mm cable diameter with aramid Yarn (self-Supporting) | Specification attached | KM | 30
9 | Drop fiber cables, 4 fibers, 8mm cable diameter with aramid Yarn (self-Supporting) | Specification attached | KM | 15
Total Amount for Package-I
SL | Description | Specification | UoM | Qty | Rate | Amount | Package
1 | Two ways Pole Clamp Tension set | Two ways Pole Clamp Tension set for 11-12mm Dia fiber cable including-Bow Shackle, extension link,bolts,clevis thimble & reinforcing Thimble, dia 80-100mm | Set | 1940 |  |  | Package-II
2 | Fiber Closure Vertical Splicing type | 96 Cores Max , 24 Cores Splice Tray 2 IN 2 OUT Mechanical Splicing type B SPFC-NV- 96M-2/2B, Dome Shape | No | 97
3 | Terminal Box Indoor 19inch rack drawer | 1U Fiber Optic Patch Panel Front Panel Port: 12 Ports Duplex Adapter Type: LC Duplex Capacity: LC 24 Core Number of Tray: 2 Pigtail: LC 24 Fiber | No | 60
4 | Terminal Box Indoor 19inch rack drawer | 1U Fiber Optic Patch Panel Front Panel Port: 24 Ports Duplex Adapter Type: LC Duplex Capacity: LC 48 Core Number of Tray: 2 minimum Pigtail: LC 48 Fiber | No | 10
5 | Terminal Box Indoor 19inch rack drawer 48 ports Duplex LC with adaptors , pigtails | 2U Fiber Optic Patch Panel Front Panel Port: 48 Ports Duplex Adapter Type: LC Duplex Capacity: LC 96 Core Number of Tray: 4 minimum Pigtail: LC 96 Fiber | No | 5
6 | Terminating Helix | Material: Galvanized Iron Colour: Grey Shape: Helically Formed Application: Aerial Installation of ADSS Cable Thickness: 2.5mm Size: 11-13 mm | No | 3880
7 | Spiral Vibration Damper | L= 1346 mm ADSS size= 12mm diameter Made of weather resistant & non corrosive plastic Helically form Damper | No | 3880
8 | Downward Lead Clamp | Material: Stainless steel/ UV stabilized plastic Cable Diameter: 9~20mm Specific parameter; stripe size:19x0.7mm, stripe length:1.2 meters | No | 1940
9 | LC-LC Duplex Single Patch fiber Optic Patch Cord, 2m | Patch Cord: LC-UPC/LC-UPC Duplex Length: 2m Diameter: 2mm Fiber: Single Mode | No | 150
10 | LC-LC Duplex Single Patch fiber Optic Patch Cord, 5m | Patch Cord: LC-UPC/LC-UPC Duplex Length: 5m Diameter: 2mm Fiber: Single Mode | No | 70
11 | LC-LC Duplex Single Patch fiber Optic Patch Cord, 10m | Patch Cord: LC-UPC/LC-UPC Duplex Length: 10m Diameter: 2mm Fiber: Single Mode | No | 35
12 | LC-FC Duplex Single Patch fiber Optic Patch Cord, 5m | Patch Cord: LC-UPC/FC-UPC Duplex Length: 5m Diameter: 2mm Fiber: Single Mode | No | 50
13 | LC-FC Duplex Single Patch fiber Optic Patch Cord, 10m | Patch Cord: LC-UPC/FC-UPC Duplex Length: 10m Diameter: 2mm Fiber: Single Mode | No | 50
14 | LC-SC Duplex Single Patch fiber Optic Patch Cord, 2m | Patch Cord: LC-UPC/SC-UPC Duplex Length: 2m Diameter: 2mm Fiber: Single Mode | No | 75
15 | LC-SC Duplex Single Patch fiber Optic Patch Cord, 5m | Patch Cord: LC-UPC/SC-UPC Duplex Length: 5m Diameter: 2mm Fiber: Single Mode | No | 50
16 | LC-SC Duplex Single Patch fiber Optic Patch Cord, 10m | Patch Cord: LC-UPC/SC-UPC Duplex Length: 10m Diameter: 2mm Fiber: Single Mode | No | 25
17 | OLT 1U Standalone GPON 8 PON Ports + 4 GE uplink optic ports(SFP)/4 GE uplink UTP ports + 2 10GE uplink optic ports(SFP+) Commercial Temperature , Single -48V DC Power supply 1 USB interface SPO GS8424-D | Specification Attached | PCS | 15
18 | Transceiver GPON OLT SFP 1490nmTx/1310nmRx 2.488G/1.244G Class C+ SC Interface with DDM Commercial Temperature SPT-GT4321-SC2AD | Specification Attached | PCS | 120
19 | Transceiver SFP 1310nm 1.25G 2km LC Interface | Specification Attached | PCS | 15
20 | GPON ONU 4*10/100/1000M Ethernet interface, 2 POTS interface， support 2.4GHz and 5GHz WIFI 802.11ac， 1 USB interface SPU-G422WD-H1 | Specification Attached | PCS | 1500
21 | Splitter PLC Type Plugin 1× 4 G.657.A1 Input SC/UPC Output SC/UPC SPS-1×4-A1-I-SSU-PP enclosed within outdoor distribution box Outdoor | Specification Attached | PCS | 60
22 | Splitter PLC Type Plugin 1× 8 G.657.A1 Input SC/UPC Output SC/UPC SPS-1×8-A1-I-SSU-PP enclosed within outdoor distribution box Outdoor | Specification Attached | PCS | 60
23 | Splitter PLC Type Plugin 1× 16 G.657.A1 Input SC/UPC Output SC/UPC SPS-1×15-A1-I-SSU-PP enclosed within outdoor distribution box Outdoor | Specification Attached | PCS | 60
24 | Terminal Box Indoor desktop 2 ports Simplex SC/Duplex LC type with adaptors , pigtails and splitter Plastic type A SPDF-I4SCT-TPA | Specification Attached | PCS | 1500
25 | 1U Fiber Optic Patch Panel Front Panel Port: 24 Ports Duplex Adapter Type: LC Duplex Capacity: LC 48 Core Number of Tray: 2 minimum Pigtail: LC 48 Fiber | Specification Attached | Pcs | 15
26 | Patch Cord, Simplex SC/UPC -SC/UPC G.652D 2.0mm 1meter length LSZH. | Specification Attached | Pcs | 1500
27 | Mini Ducting Rod (150M) | Specification Attached | Nos | 1
28 | Indoor Termination FTTH Optical Fiber Distribution Box Enclosure for the 8mm Diameter drop cable 2 entry ports with 6 SC/UPC loaded adapter & SC/UPC pigtails-1 | Specification Attached | Nos | 50
29 | Indoor Termination FTTH Optical Fiber Distribution Box Enclosure for the 8mm Diameter drop cable 2 entry ports with SC/UPC loaded adapter & SC/UPC pigtails-1 | Specification Attached | Nos | 250
30 | Patch Cord-SC/UPC-SC/UPC, Duplex single mode patch cord, 2 meters, dia 2.0mm | Specification Attached | Pcs | 250
31 | Patch Cord-SC/UPC-LC/UPC single mode, duplex, 2 meters, dia 2.0mm | Specification Attached | Pcs | 100
Total Amount for Package-II